## Sheet1
Model | Phantom 4 pro v2
F35 | 24 | mm
FR | 8.8786 | mm
CCD Size(w) mm | 12.8 | mm
Pixel size | 0.0023392 | mm
Frame size (w) | 5472 | pixels
Frame size (h) | 3078 | pixels
Requirement
Consideration | Vertical
Confidential 95% | 9 | cm.
GSD Safe Factor | 4
GSD | 2.25 | cm.
Area(Width) | 0.25 | km.
Area(Height) | 0.5 | km.
Overlap % | 60
Sidelap % | 20
การคำนวณ
Flying Height= | 85 | m.
Image on Ground
Image width = | 123.12 | m.
Image Height = | 69.255 | m.
Flight Distance= | 98.496 | m.
Number of Flight Path= | 4 | legs
Distance Between image = | 27 | m.
Image/Flight Path= | 24 | images
Total Image= | 96 | images
Drone Speed | 18 | m/s
Min Shutter Speed = | 0.000625 | sec.
หรือ | 1 | 1600
Shutter Speed= | 1 | sec.